## UPSIDE DOWN
|  |  | Input cap |  | Output cap | Warranty | Reported fault | Reported fault
|  |  | 27.0 to 27.4 mm |  | 27.4 to 27.8 mm |  | Primary | Secondary
Bag I.D. | Serial number | Batch | JFD | VST | VST | Y / N
NO:1 | 101111 | 2019-05-13 | 27.91 | 27.35 | 27.86 | Y | Unstable output | Casing out of specification - too large | Return to the factory for investigation
NO:25 | 101154 | 2019-08-01 | 28.25 | 28.28 | 27.84 | Y | Casing out of specification - too large |  | Return to the factory for investigation
NO:26 | 101155 | 2019-08-01 | 28.24 | 28.27 | 27.92 | Y | Casing out of specification - too large |  | Return to the factory for investigation
NO:30 | 101157 | 2019-08-01 | 28.17 | 28.19 | 27.89 | Y | Casing out of specification - too large |  | Return to the factory for investigation
NO:29 | 101161 | 2019-08-01 | 28.18 | 28.18 | 27.86 | Y | Casing out of specification - too large |  | Return to the factory for investigation
NO:2 | 101164 | 2019-08-01 | 27.66 | 27.38 | 27.92 | Y | Casing out of specification - too large |  | Return to the factory for investigation
NO:31 | 101165 | 2019-08-01 | 28.22 | 28.21 | 27.91 | Y | Casing out of specification - too large |  | Return to the factory for investigation
NO:27 | 101171 | 2019-08-01 | 28.17 | 28.24 | 27.89 | Y | Casing out of specification - too large |  | Return to the factory for investigation
NO:28 | 101177 | 2019-08-01 | 27.86 | 28.21 | 27.94 | Y | Casing out of specification - too large |  | Return to the factory for investigation
NO:32 | 101180 | 2019-08-01 | 28.27 | 28.18 | 27.89 | Y | Casing out of specification - too large |  | Return to the factory for investigation
NO:3 | 101206 | 2019-08-01 | 27.77 | 27.52 | 27.92 | Y | Casing out of specification - too large |  | Return to the factory for investigation
NO:36 | 101240 | 2019-08-01 | 28.23 | 28.16 | 27.86 | Y | Casing out of specification - too large |  | Return to the factory for investigation
NO:35 | 101246 | 2019-08-01 | 28.23 | 28.15 | 27.92 | Y | Casing out of specification - too large |  | Return to the factory for investigation
NO:8 | 101320 | 2019-08-01 | 27.58 | 27.4 | 27.9 | Y | Casing out of specification - too large |  | Return to the factory for investigation
NO:10 | 101321 | 2019-08-01 | 27.77 | 27.44 | 27.91 | Y | Casing out of specification - too large |  | Return to the factory for investigation
NO:11 | 101322 | 2019-08-01 | 27.88 | 28.17 | 27.85 | Y | Casing out of specification - too large |  | Return to the factory for investigation
NO:5 | 101323 | 2019-08-01 | 27.81 | 27.41 | 27.88 | Y | Casing out of specification - too large |  | Return to the factory for investigation
NO:4 | 101324 | 2019-08-01 | 27.82 | 27.41 | 27.87 | Y | Casing out of specification - too large |  | Return to the factory for investigation
NO:12 | 101325 | 2019-08-01 | 27.86 | 27.3 | 27.88 | Y | Casing out of specification - too large |  | Return to the factory for investigation
NO:7 | 101326 | 2019-08-01 | 27.76 | 27.44 | 27.87 | Y | Casing out of specification - too large |  | Return to the factory for investigation
NO:6 | 101327 | 2019-08-01 | 27.77 | 27.46 | 27.85 | Y | Casing out of specification - too large |  | Return to the factory for investigation
NO:9 | 101328 | 2019-08-01 | 27.79 | 27.39 | 27.91 | Y | Casing out of specification - too large |  | Return to the factory for investigation
NO:1 | 101349 | 2019-08-01 | 28.15 | 28.21 | 27.92 | Y | Casing out of specification - too large |  | Return to the factory for investigation
NO:15 | 101356 | 2019-08-01 | 27.79 | 27.42 | 27.92 | Y | Casing out of specification - too large |  | Return to the factory for investigation
NO:14 | 101357 | 2019-08-01 | 27.95 | 27.41 | 27.9 | Y | Casing out of specification - too large |  | Return to the factory for investigation
NO:13 | 101358 | 2019-08-01 | 27.85 | 27.39 | 27.88 | Y | Casing out of specification - too large |  | Return to the factory for investigation
NO:20 | 101401 | 2020-02-01 | 28.21 | 28.14 | 27.85 | Y | Casing out of specification - too large |  | Return to the factory for investigation
NO:21 | 101402 | 2020-02-01 | 28.16 | 28.22 | 27.78 | Y | Casing out of specification - too large |  | Return to the factory for investigation
NO:22 | 101403 | 2020-02-01 | 28.18 | 28.16 | 27.88 | Y | Casing out of specification - too large |  | Return to the factory for investigation
NO:103 | 101407 | 2020-02-01 | 27.85 | 27.44 | 27.89 | Y | Casing out of specification - too large |  | Return to the factory for investigation
NO:104 | 101408 | 2020-02-01 | 27.89 | 27.38 | 27.91 | Y | Casing out of specification - too large |  | Return to the factory for investigation
NO:105 | 101409 | 2020-02-01 | 27.9 | 28.14 | 27.93 | Y | Casing out of specification - too large |  | Return to the factory for investigation
NO:69 | 101410 | 2020-02-01 | 27.87 | 28.13 | 27.88 | Y | Casing out of specification - too large |  | Return to the factory for investigation
NO:70 | 101411 | 2020-02-01 | 27.9 | 27.38 | 27.86 | Y | Casing out of specification - too large |  | Return to the factory for investigation
NO:71 | 101412 | 2020-02-01 | 27.9 | 27.48 | 27.93 | Y | Casing out of specification - too large |  | Return to the factory for investigation
NO:72 | 101413 | 2020-02-01 | 27.86 | 28.23 | 27.86 | Y | Casing out of specification - too large |  | Return to the factory for investigation
NO:73 | 101414 | 2020-02-01 | 27.7 | 27.39 | 27.93 | Y | Casing out of specification - too large |  | Return to the factory for investigation
NO:74 | 101415 | 2020-02-01 | 27.67 | 27.36 | 27.87 | Y | Casing out of specification - too large |  | Return to the factory for investigation
NO:65 | 101424 | 2020-02-01 | 27.88 | 28.11 | 27.94 | Y | Casing out of specification - too large |  | Return to the factory for investigation
NO:66 | 101425 | 2020-02-01 | 27.85 | 28.13 | 27.89 | Y | Casing out of specification - too large |  | Return to the factory for investigation
NO:20 | 101426 | 2020-02-01 | 27.88 | 27.38 | 27.91 | Y | Casing out of specification - too large |  | Return to the factory for investigation
NO:67 | 101427 | 2020-02-01 | 27.86 | 27.43 | 27.94 | Y | Casing out of specification - too large |  | Return to the factory for investigation
NO:102 | 101428 | 2020-02-01 | 27.79 | 28.2 | 27.91 | Y | Casing out of specification - too large |  | Return to the factory for investigation
NO:68 | 101429 | 2020-02-01 | 27.84 | 27.89 | 27.94 | Y | Casing out of specification - too large |  | Return to the factory for investigation
NO:106 | 101430 | 2020-02-01 | 27.65 | 27.44 | 27.87 | Y | Casing out of specification - too large |  | Return to the factory for investigation
NO:107 | 101431 | 2020-02-01 | 27.93 | 28.19 | 27.86 | Y | Casing out of specification - too large |  | Return to the factory for investigation
NO:108 | 101432 | 2020-02-01 | 27.76 | 27.4 | 27.91 | Y | Casing out of specification - too large |  | Return to the factory for investigation
NO:109 | 101433 | 2020-02-01 | 27.95 | 27.4 | 27.89 | Y | Casing out of specification - too large |  | Return to the factory for investigation
NO:110 | 101434 | 2020-02-01 | 27.82 | 27.34 | 27.81 | Y | Casing out of specification - too large |  | Return to the factory for investigation
NO:111 | 101435 | 2020-02-01 | 27.83 | 28.13 | 27.82 | Y | Casing out of specification - too large |  | Return to the factory for investigation
NO:112 | 101436 | 2020-02-01 | 27.92 | 27.33 | 27.91 | Y | Casing out of specification - too large |  | Return to the factory for investigation
NO:113 | 101437 | 2020-02-01 | 27.81 | 27.38 | 27.92 | Y | Casing out of specification - too large |  | Return to the factory for investigation
NO:114 | 101438 | 2020-02-01 | 27.79 | 28.13 | 27.91 | Y | Casing out of specification - too large |  | Return to the factory for investigation
NO:115 | 101439 | 2020-02-01 | 27.62 | 27.35 | 27.82 | Y | Casing out of specification - too large |  | Return to the factory for investigation
NO:24 | 101440 | 2020-02-01 | 27.82 | 28.01 | 27.94 | Y | Casing out of specification - too large |  | Return to the factory for investigation
NO:25 | 101441 | 2020-02-01 | 27.82 | 27.39 | 27.9 | Y | Casing out of specification - too large |  | Return to the factory for investigation
NO:26 | 101442 | 2020-02-01 | 27.72 | 27.38 | 27.92 | Y | Casing out of specification - too large |  | Return to the factory for investigation
NO:27 | 101443 | 2020-02-01 | 27.79 | 27.37 | 27.87 | Y | Casing out of specification - too large |  | Return to the factory for investigation
NO:28 | 101444 | 2020-02-01 | 27.74 | 27.38 | 27.88 | Y | Casing out of specification - too large |  | Return to the factory for investigation
NO:29 | 101445 | 2020-02-01 | 27.71 | 28.11 | 27.92 | Y | Casing out of specification - too large |  | Return to the factory for investigation
NO:30 | 101446 | 2020-02-01 | 27.88 | 27.89 | 27.92 | Y | Casing out of specification - too large |  | Return to the factory for investigation
NO:31 | 101447 | 2020-02-01 | 27.86 | 27.39 | 27.88 | Y | Casing out of specification - too large |  | Return to the factory for investigation
NO:32 | 101448 | 2020-02-01 | 27.86 | 28.12 | 27.93 | Y | Casing out of specification - too large |  | Return to the factory for investigation
NO:33 | 101449 | 2020-02-01 | 27.37 | 27.36 | 27.88 | Y | Casing out of specification - too large |  | Return to the factory for investigation
NO:123 | 101450 | 2020-02-01 | 27.77 | 27.49 | 27.89 | Y | Casing out of specification - too large |  | Return to the factory for investigation
NO:33 | 101454 | 2020-02-01 | 28.18 | 28.16 | 27.86 | Y | Casing out of specification - too large |  | Return to the factory for investigation
NO:34 | 101455 | 2020-02-01 | 28.16 | 28.16 | 27.88 | Y | Casing out of specification - too large |  | Return to the factory for investigation
NO:2 | 101477 | 2020-02-01 | 28.14 | 28.15 | 27.85 | Y | Casing out of specification - too large |  | Return to the factory for investigation
NO:4 | 101482 | 2020-02-01 | 28.08 | 28.18 | 27.86 | Y | Casing out of specification - too large |  | Return to the factory for investigation
NO:3 | 101483 | 2020-02-01 | 28.23 | 28.15 | 27.94 | Y | Casing out of specification - too large |  | Return to the factory for investigation
NO:23 | 101489 | 2020-02-01 | 28.14 | 28.22 | 27.89 | Y | Casing out of specification - too large |  | Return to the factory for investigation
NO:24 | 101491 | 2020-02-01 | 28.14 | 28.87 | 27.94 | Y | Casing out of specification - too large |  | Return to the factory for investigation
NO:77 | 101494 | 2020-02-01 | 27.88 | 27.4 | 27.91 | Y | Casing out of specification - too large |  | Return to the factory for investigation
NO:78 | 101495 | 2020-02-01 | 27.92 | 27.44 | 27.85 | Y | Casing out of specification - too large |  | Return to the factory for investigation
NO:79 | 101496 | 2020-02-01 | 27.85 | 28.16 | 27.92 | Y | Casing out of specification - too large |  | Return to the factory for investigation
NO:5 | 101500 | 2020-02-01 | 28.05 | 28.13 | 27.82 | Y | Casing out of specification - too large |  | Return to the factory for investigation
NO:6 | 101507 | 2020-02-01 | 28.16 | 28.16 | 27.89 | Y | Casing out of specification - too large |  | Return to the factory for investigation
NO:116 | 101512 | 2020-02-01 | 27.91 | 27.32 | 27.88 | Y | Casing out of specification - too large |  | Return to the factory for investigation
NO:117 | 101514 | 2020-02-01 | 27.86 | 27.3 | 27.88 | Y | Casing out of specification - too large |  | Return to the factory for investigation
NO:118 | 101515 | 2020-02-01 | 27.87 | 27.3 | 27.87 | Y | Casing out of specification - too large |  | Return to the factory for investigation
NO:119 | 101516 | 2020-02-01 | 27.83 | 27.4 | 27.85 | Y | Casing out of specification - too large |  | Return to the factory for investigation
NO:120 | 101517 | 2020-02-01 | 27.95 | 28.11 | 27.87 | Y | Casing out of specification - too large |  | Return to the factory for investigation
NO:121 | 101518 | 2020-02-01 | 27.91 | 27.39 | 27.9 | Y | Casing out of specification - too large |  | Return to the factory for investigation
NO:122 | 101519 | 2020-02-01 | 27.83 | 27.42 | 27.94 | Y | Casing out of specification - too large |  | Return to the factory for investigation
NO:34 | 101520 | 2020-02-01 | 27.84 | 28.13 | 27.92 | Y | Casing out of specification - too large |  | Return to the factory for investigation
NO:35 | 101521 | 2020-02-01 | 27.86 | 27.43 | 27.9 | Y | Casing out of specification - too large |  | Return to the factory for investigation
NO:36 | 101522 | 2020-02-01 | 27.83 | 27.36 | 27.89 | Y | Casing out of specification - too large |  | Return to the factory for investigation
NO:37 | 101523 | 2020-02-01 | 27.87 | 28.15 | 27.83 | Y | Casing out of specification - too large |  | Return to the factory for investigation
NO:38 | 101524 | 2020-02-01 | 27.73 | 27.31 | 27.86 | Y | Casing out of specification - too large |  | Return to the factory for investigation
NO:39 | 101525 | 2020-02-01 | 27.81 | 28.17 | 27.91 | Y | Casing out of specification - too large |  | Return to the factory for investigation
NO:40 | 101526 | 2020-02-01 | 27.84 | 27.47 | 27.91 | Y | Casing out of specification - too large |  | Return to the factory for investigation
NO:41 | 101527 | 2020-02-01 | 27.88 | 28.19 | 27.86 | Y | Casing out of specification - too large |  | Return to the factory for investigation
NO:42 | 101528 | 2020-02-01 | 27.84 | 28.11 | 27.87 | Y | Casing out of specification - too large |  | Return to the factory for investigation
NO:43 | 101529 | 2020-02-01 | 27.75 | 27.35 | 27.91 | Y | Casing out of specification - too large |  | Return to the factory for investigation
NO:90 | 101530 | 2020-02-01 | 27.91 | 27.36 | 27.89 | Y | Casing out of specification - too large |  | Return to the factory for investigation
NO:91 | 101531 | 2020-02-01 | 27.8 | 27.46 | 27.9 | Y | Casing out of specification - too large |  | Return to the factory for investigation
NO:92 | 101532 | 2020-02-01 | 27.9 | 27.4 | 27.92 | Y | Casing out of specification - too large |  | Return to the factory for investigation
NO:93 | 101533 | 2020-02-01 | 27.93 | 27.45 | 27.93 | Y | Casing out of specification - too large |  | Return to the factory for investigation
NO:94 | 101534 | 2020-02-01 | 27.91 | 27.38 | 27.88 | Y | Casing out of specification - too large |  | Return to the factory for investigation
NO:95 | 101535 | 2020-02-01 | 27.91 | 27.38 | 27.89 | Y | Casing out of specification - too large |  | Return to the factory for investigation
NO:96 | 101536 | 2020-02-01 | 27.94 | 27.35 | 27.98 | Y | Casing out of specification - too large |  | Return to the factory for investigation
NO:97 | 101537 | 2020-02-01 | 27.87 | 27.38 | 27.94 | Y | Casing out of specification - too large |  | Return to the factory for investigation
NO:98 | 101538 | 2020-02-01 | 27.93 | 27.43 | 27.87 | Y | Casing out of specification - too large |  | Return to the factory for investigation
NO:99 | 101539 | 2020-02-01 | 27.82 | 28.12 | 27.85 | Y | Casing out of specification - too large |  | Return to the factory for investigation
NO:80 | 101540 | 2020-02-01 | 27.83 | 28.15 | 27.9 | Y | Casing out of specification - too large |  | Return to the factory for investigation
NO:81 | 101541 | 2020-02-01 | 27.8 | 27.52 | 27.88 | Y | Casing out of specification - too large |  | Return to the factory for investigation
NO:82 | 101542 | 2020-02-01 | 27.86 | 27.4 | 27.89 | Y | Casing out of specification - too large |  | Return to the factory for investigation
NO:83 | 101543 | 2020-02-01 | 27.85 | 27.45 | 27.91 | Y | Casing out of specification - too large |  | Return to the factory for investigation
NO:84 | 101544 | 2020-02-01 | 27.84 | 27.42 | 27.91 | Y | Casing out of specification - too large |  | Return to the factory for investigation
NO:85 | 101545 | 2020-02-01 | 27.86 | 27.37 | 27.84 | Y | Casing out of specification - too large |  | Return to the factory for investigation
NO:86 | 101546 | 2020-02-01 | 27.86 | 27.41 | 27.85 | Y | Casing out of specification - too large |  | Return to the factory for investigation
NO:87 | 101547 | 2020-02-01 | 27.86 | 27.38 | 27.89 | Y | Casing out of specification - too large |  | Return to the factory for investigation
NO:88 | 101548 | 2020-02-01 | 27.81 | 27.38 | 27.88 | Y | Casing out of specification - too large |  | Return to the factory for investigation
NO:89 | 101549 | 2020-02-01 | 27.88 | 28.16 | 27.91 | Y | Casing out of specification - too large |  | Return to the factory for investigation
NO:48 | 101550 | 2020-02-01 | 27.76 | 27.38 | 27.86 | Y | Casing out of specification - too large |  | Return to the factory for investigation
NO:49 | 101551 | 2020-02-01 | 27.75 | 27.28 | 27.88 | Y | Casing out of specification - too large |  | Return to the factory for investigation
NO:50 | 101552 | 2020-02-01 | 27.87 | 27.4 | 27.84 | Y | Casing out of specification - too large |  | Return to the factory for investigation
NO:51 | 101553 | 2020-02-01 | 27.67 | 27.34 | 27.83 | Y | Casing out of specification - too large |  | Return to the factory for investigation
NO:52 | 101554 | 2020-02-01 | 27.84 | 27.4 | 27.89 | Y | Casing out of specification - too large |  | Return to the factory for investigation
NO:53 | 101555 | 2020-02-01 | 27.86 | 27.5 | 27.85 | Y | Casing out of specification - too large |  | Return to the factory for investigation
NO:54 | 101556 | 2020-02-01 | 27.86 | 27.42 | 27.91 | Y | Casing out of specification - too large |  | Return to the factory for investigation
NO:55 | 101557 | 2020-02-01 | 27.88 | 28.12 | 27.9 | Y | Casing out of specification - too large |  | Return to the factory for investigation
NO:56 | 101558 | 2020-02-01 | 27.78 | 27.48 | 27.9 | Y | Casing out of specification - too large |  | Return to the factory for investigation
NO:57 | 101559 | 2020-02-01 | 27.8 | 27.36 | 27.9 | Y | Casing out of specification - too large |  | Return to the factory for investigation
NO:58 | 101560 | 2020-02-01 | 27.83 | 27.35 | 27.93 | Y | Casing out of specification - too large |  | Return to the factory for investigation
NO:59 | 101561 | 2020-02-01 | 27.8 | 28.14 | 27.91 | Y | Casing out of specification - too large |  | Return to the factory for investigation
NO:60 | 101562 | 2020-02-01 | 27.75 | 27.86 | 27.88 | Y | Casing out of specification - too large |  | Return to the factory for investigation
NO:61 | 101563 | 2020-02-01 | 27.88 | 27.39 | 27.86 | Y | Casing out of specification - too large |  | Return to the factory for investigation
NO:62 | 101564 | 2020-02-01 | 27.86 | 28.14 | 27.93 | Y | Casing out of specification - too large |  | Return to the factory for investigation
NO:63 | 101565 | 2020-02-01 | 27.86 | 27.44 | 27.91 | Y | Casing out of specification - too large |  | Return to the factory for investigation
NO:64 | 101566 | 2020-02-01 | 27.87 | 28.16 | 27.93 | Y | Casing out of specification - too large |  | Return to the factory for investigation
NO:7 | 101600 | 2020-02-01 | 28.14 | 28.17 | 27.95 | Y | Casing out of specification - too large |  | Return to the factory for investigation
NO:8 | 101602 | 2020-02-01 | 28.17 | 28.22 | 27.9 | Y | Casing out of specification - too large |  | Return to the factory for investigation
NO:9 | 101603 | 2020-02-01 | 28.24 | 27.93 | 27.92 | Y | Casing out of specification - too large |  | Return to the factory for investigation
NO:10 | 101612 | 2020-02-01 | 27.83 | 28.08 | 27.87 | Y | Casing out of specification - too large |  | Return to the factory for investigation
NO:11 | 101614 | 2020-02-01 | 27.96 | 28.13 | 27.88 | Y | Casing out of specification - too large |  | Return to the factory for investigation
NO:12 | 101615 | 2020-02-01 | 28.11 | 28.15 | 27.88 | Y | Casing out of specification - too large |  | Return to the factory for investigation
NO:13 | 101621 | 2020-02-01 | 28.14 | 28.27 | 27.86 | Y | Casing out of specification - too large |  | Return to the factory for investigation
NO:14 | 101622 | 2020-02-01 | 28.25 | 28.17 | 27.89 | Y | Casing out of specification - too large |  | Return to the factory for investigation
NO:15 | 101625 | 2020-02-01 | 28.01 | 28.13 | 27.9 | Y | Casing out of specification - too large |  | Return to the factory for investigation
NO:16 | 101626 | 2020-02-01 | 28.19 | 28.15 | 27.88 | Y | Casing out of specification - too large |  | Return to the factory for investigation
NO:17 | 101628 | 2020-02-01 | 28.18 | 28.2 | 27.86 | Y | Casing out of specification - too large |  | Return to the factory for investigation
NO:75 | 101638 | 2020-02-01 | 27.83 | 27.43 | 27.89 | Y | Casing out of specification - too large |  | Return to the factory for investigation
NO:76 | 101639 | 2020-02-01 | 27.94 | 28.2 | 27.91 | Y | Casing out of specification - too large |  | Return to the factory for investigation
NO:21 | 101640 | 2020-02-01 | 27.86 | 27.41 | 27.89 | Y | Casing out of specification - too large |  | Return to the factory for investigation
NO:16 | 101641 | 2020-02-01 | 27.9 | 28.19 | 27.92 | Y | Casing out of specification - too large |  | Return to the factory for investigation
NO:23 | 101642 | 2020-02-01 | 27.88 | 27.44 | 27.87 | Y | Casing out of specification - too large |  | Return to the factory for investigation
NO:18 | 101643 | 2020-02-01 | 27.84 | 27.52 | 27.92 | Y | Casing out of specification - too large |  | Return to the factory for investigation
NO:22 | 101644 | 2020-02-01 | 27.88 | 27.4 | 27.87 | Y | Casing out of specification - too large |  | Return to the factory for investigation
NO:19 | 101645 | 2020-02-01 | 27.89 | 27.39 | 27.86 | Y | Casing out of specification - too large |  | Return to the factory for investigation
NO:17 | 101646 | 2020-02-01 | 27.84 | 28.19 | 27.86 | Y | Casing out of specification - too large |  | Return to the factory for investigation
NO:100 | 101658 | 2020-02-01 | 27.9 | 27.42 | 27.85 | Y | Casing out of specification - too large |  | Return to the factory for investigation
NO:101 | 101659 | 2020-02-01 | 27.89 | 27.4 | 27.88 | Y | Casing out of specification - too large |  | Return to the factory for investigation
NO:44 | 101660 | 2020-02-01 | 27.88 | 27.39 | 27.86 | Y | Casing out of specification - too large |  | Return to the factory for investigation
NO:45 | 101661 | 2020-02-01 | 27.59 | 27.33 | 27.83 | Y | Casing out of specification - too large |  | Return to the factory for investigation
NO:46 | 101662 | 2020-02-01 | 27.77 | 28.23 | 27.87 | Y | Casing out of specification - too large |  | Return to the factory for investigation
NO:47 | 101663 | 2020-02-01 | 27.58 | 27.36 | 27.86 | Y | Casing out of specification - too large |  | Return to the factory for investigation
NO:18 | 101669 | 2020-02-01 | 28.22 | 28.28 | 27.86 | Y | Casing out of specification - too large |  | Return to the factory for investigation
NO:19 | 101670 | 2020-02-01 | 28.18 | 28.14 | 27.88 | Y | Casing out of specification - too large |  | Return to the factory for investigation
NO:1 | 101127 | 2019-05-01 | 27.87 | 27.38 | 27.91 | Y | Failed mag test | Casing out of specification - too large | Retained by VST
NO:2 | 101513 | 2020-02-01 | 27.63 | 27.34 | 27.82 | Y | Failed mag test | Casing out of specification - too large | Retained by VST
NO:2 | 100005 | 2018-10-01 | 27.92 | 27.29 | 27.97 | N | Unstable output | Casing out of specification - too large | Retained by VST
NO:3 | 100001 | 2018-10-01 | 28.03 | 27.33 | 27.82 | N | Unstable output | Casing out of specification - too large | Retained by VST
NO:4 | 100499 | 2018-12-01 | 28.04 | 27.28 | 27.84 | N | Unstable output | Casing out of specification - too large | Retained by VST
NO:5 | 100500 | 2018-12-01 | 27.93 | 27.26 | 27.94 | N | Unstable output | Casing out of specification - too large | Retained by VST
NO:6 | 100501 | 2018-12-01 | 27.88 | 27.26 | 27.92 | N | Unstable output | Casing out of specification - too large | Retained by VST
NO:1 | 100587 | 2018-12-01 | 27.85 | 27.28 | 27.99 | N | Casing out of specification - too large |  | Retained by VST