## Temperature Sensors
	Sensor Type	Reference				Weight	Reference
			Dimensions
			Length	Width	Height
			[mm]	[mm]	[mm]	[g]
a	Skin	Skin Temperature Sensors
b	GP	GP Temperature Sensors
c	Foley	Foley Catheters 8-18FR
d	Foley	Foley Catheters 18-24FR
e	Tympanic	Ear Sensors
f	Esophageal	Oesophageal Stethoscopes

g	Skinpads

		Size Length REF QTY
	Esophageal	9 Ch 38 cm 503-0051 25
	Esophageal	12 Ch 46 cm 503-0064 25
	Esophageal	18 Ch 46 cm 503-0072 25
	Esophageal	24 Ch 46 cm 503-0080 25

## Labeled Sensor
	Sensor Type	Reference	Reference

a	Skin	Skin Temperature Sensors
b	GP	GP Temperature Sensors
c	Foley	Foley Catheters 8-18FR
d	Foley	Foley Catheters 18-24FR
e	Tympanic	Ear Sensors
f	Esophageal	Oesophageal Stethoscopes

g	Skinpads

## Primary Packaging
			Primary Packaging
	Sensor Type	Reference	Qty.	Pouches					Inserts		Weight	Expiry Date	Temperature Range					Reference
				Materials		Colour	Dimensions		Pads	Fixation			Operating				Storage
							Length	Width					min		max		min		max
			[pcs]	Front Side	Rear Side		[mm]	[mm]	[pcs]		[g]	[Years]	[°C]	[°F]	[°C]	[°F]	[°C]	[°F]	[°C]	[°F]
a	Skin	Skin Temperature Sensors	1	PE, PET	Medical Paper	white	160	70	1	no		5	0	32	50	122	-20	-4
b	GP	GP Temperature Sensors	1	PE, PET	Medical Paper	white	500	70	0	yes		5	0	32	50	122	-20	-4	70	158
c	Foley	Foley Catheters 8-18FR	1	PE, PET	Medical Paper	white	500	70	0	no		5	0	32	50	122	-20	-4	70	158
d	Foley	Foley Catheters 18-24FR	1	PE, PET	Medical Paper	white	500	70	0	no		5	0	32	50	122	-20	-4	70	158
e	Tympanic	Ear Sensors	1	PE, PET	Medical Paper	white	160	70	0	no		5	0	32	50	122	-20	-4	70	158
f	Esophageal	Oesophageal Stethoscopes	1	PE, PET	Medical Paper	white	500	70	0	no		5	0	32	50	122	-20	-4	70	158

g	Skinpads		10	PE					0	no		5					-20	-4

Remarks

1
2
3
4

## Sekundary Packaging
				Secondary Packaging
	Sensor Type	Reference			Qty.	Box					Inserts					Weight	Reference
				Size / Type		Material	Colour	Dimensions			Instruction for Use
				Length	Width	Height	Qty.	Reference
				[FR]	[pcs]			[mm]	[mm]	[mm]	[pcs]	BPM			Sensatronic	[g]
a	Skin	Skin Temperature Sensors	Air-Shield	D1	20	Carton	white	225	162	107	1	TDSK 101-013-1001	1	0212052
	Skin	Skin Temperature Sensors	Air-Shield	D2	20					TDSK 101-013-1002	2	0212053
	Skin	Skin Temperature Sensors	Ohmeda	D3	20					TDSK 101-013-1003	3	0212054
	Skin	Skin Temperature Sensors	Ohmeda	D4	20					TDSK 101-013-1004	4	0212055
	Skin	Skin Temperature Sensors	Dräger	D5	20					TDSK 101-013-1005	5	0212056
	Skin	Skin Temperature Sensors	YSI 400 compatible	D6	25					TDSK 101-013-1006	6	0212050
	Skin	Skin Temperature Sensors	YSI 400 compatible	D7	25					TDSK 101-013-1007	7	0212051
				8
b	GP	GP Temperature Sensors	9FR	D8	25	Carton	white	570	78	82	1	TDGP 101-013-1012	9	0212060
	GP	GP Temperature Sensors	12FR	D9	25					TDGP 101-013-1013	10	0212061
				11
c	Foley	Foley Catheters 8-18FR		8	12	Carton	white	570	78	82	1	TDFC 101-013-1019	12	0212100
	Foley	Foley Catheters 8-18FR		10	12					TDFC 101-013-1020	13	0212101
	Foley	Foley Catheters 8-18FR		12	12					TDFC 101-013-1021	14	0212102
	Foley	Foley Catheters 8-18FR		14	12					TDFC 101-013-1022	15	0212103
	Foley	Foley Catheters 8-18FR		16	12					TDFC 101-013-1023	16	0212104
	Foley	Foley Catheters 8-18FR		18	12					TDFC 101-013-1024	17	0212105
				18
d	Foley	Foley Catheters 20-24FR		20	6	Carton	white	570	78	82	1	TDFC 101-013-1025	19	0212106
	Foley	Foley Catheters 20-24FR		22	6					TDFC 101-013-1026	20	0212107
	Foley	Foley Catheters 20-24FR		24	6					TDFC 101-013-1027	21	0212108
				22
e	Tympanic	Ear Sensors			50	Carton	white	225	162	107	1	TDTY 101-013-1028	23	0212095
				24
f	Esophageal	Oesophageal Stethoscopes		9	25	Carton	white	570	78	82	1	TDES 101-013-1014	25	0212090
	Esophageal	Oesophageal Stethoscopes		12	25					TDES 101-013-1015	26	0212091
	Esophageal	Oesophageal Stethoscopes		18	25					TDES 101-013-1016	27	0212092
	Esophageal	Oesophageal Stethoscopes		24	25					TDES 101-013-1017	28	0212093
				29
g	Skin pads	large	Acrylic Foam	32mm	100	Carton	white	225	162	107		TTP 101-013-1008	30	0222051
	Skin pads	small	Acrylic Foam	25mm	100					TTP 101-013-1009	31	0222050
	Skin pads	teddy	Hydrogel		100					TTP 101-013-1010	32	0222052
	Skin pads	duck	Hydrogel		100					TTP 101-013-1011	33	0222053
				34
h	Ear piece for esophageal					TDEP 101-013-1018	35	0222095
				36
i	Cable	Dräger		0,2m	1					TDX 101-013-2001	37	0212079
	Cable	Dräger		5m					TDX 101-013-2002	38	0212080
	Cable	Phone Plug		3m	1					TDX 101-013-2003	39	0212071
	Cable	Phone Plug		5m	1					TDX 101-013-2004	40	0212072
	Cable	HP		3m	1					TDX 101-013-2005	41	0212075
	Cable	HP		5m	1					TDX 101-013-2006	42	0212076
	Cable	Siemens		3m	1					TDX 101-013-2007	43	0212077
	Cable	Siemens		5m	1					TDX 101-013-2008	44	0212078
	Cable	Phone Plug	90° angeled	3m	1					TDX 101-013-2057	45	0212073
	Cable	Phone Plug	90° angeled	5m	1					TDX 101-013-2058	46	0212074
				47
j	Foley tipless	Foley Catheters 8-18FR	non-sterile	8	12	Carton	white	570	78	82	1		48	0212110
	Foley tipless	Foley Catheters 8-18FR	non-sterile	10	12					TDFC 101-013-1029	49	0212111
	Foley tipless	Foley Catheters 8-18FR	non-sterile	12	12					TDFC 101-013-1030	50	0212112
	Foley tipless	Foley Catheters 8-18FR	non-sterile	14	12					TDFC 101-013-1031	51	0212113
	Foley tipless	Foley Catheters 8-18FR	non-sterile	16	12					TDFC 101-013-1032	52	0212114
	Foley tipless	Foley Catheters 8-18FR	non-sterile	18	12					53	0212115
				54
k	Foley tipless	Foley Catheters 20-24FR	non-sterile	20	6	Carton	white	570	78	82	1		55	0212116
	Foley tipless	Foley Catheters 20-24FR	non-sterile	22	6					56	0212117
	Foley tipless	Foley Catheters 20-24FR	non-sterile	24	6					57	0212118
				58
				59
	Foley tipless	Foley Catheters 8-18FR	non-sterile w/o temp probe	10	12					TDFC 101-013-1033	60	0212120				2-port
	Foley tipless	Foley Catheters 8-18FR	non-sterile w/o temp probe	12	12					TDFC 101-013-1034	61	0212121				2-port
	Foley tipless	Foley Catheters 8-18FR	non-sterile w/o temp probe	14	12					TDFC 101-013-1035	62	0212122				2-port
	Foley tipless	Foley Catheters 8-18FR	non-sterile w/o temp probe	16	12					TDFC 101-013-1036	63	0212123				2-port

## Shipment Packaging
			Shipment Packaging
	Sensor Type	Reference	Qty.	Box					Weight	Reference
				Material	Colour	Dimensions
						Length	Width	Height	Reference
			[pcs]			[mm]	[mm]	[mm]		[Kg]
a	Skin	Skin Temperature Sensors		Carton	white	1200	800	1500
b	GP	GP Temperature Sensors		Carton	white	1200	800	1500
c	Foley	Foley Catheters 8-18FR		Carton	white	1200	800	1500
d	Foley	Foley Catheters 18-24FR		Carton	white	1200	800	1500
e	Tympanic	Ear Sensors		Carton	white	1200	800	1500
f	Esophageal	Oesophageal Stethoscopes		Carton	white	1200	800	1500

g	Skinpads			Carton	white	1200	800	1500

## Unit Package Labeling
Product Label (Bag)					max.	Width	60	mm
					max.	Height	60	mm

	Foley Catheter with temperature sensor

	PN		Barcode
				123456789
	Size	xxFR	Vol.	yyml	Qty.	1

		YYYY-MM-DD			YYYY-MM-DD

	LOT		Barcode
				123456789
	REF		Barcode						Label or stamped in later
				123456789

Placement

		Production Label (Bag)					Customer Label (Bag)
Open here / (english only)

Customer Label (Bag)					max.	Width	100	mm
					max.	Height	60	mm

	Foley Catheter with temperature sensor (400 series compatible)

			Rx only			Applied Standard:	EN 12470-4

		bluepoint medical GmbH & Co. KG / An der Trave 15 / 23923 Selmsdorf / Germany

			Label or stamped in later

		Sensatronic GmbH / Alter Holzhafen 19 / 23966 Wismar / Germany

Language		'Open here'			'Foley Catheter with temperature sensor'
english		Open here			Foley Catheter with temperature sensor
french		Ouvrir ici			Sonde de Foley avec capteur de température
german		Hier öffnen			Foley-Katheter mit Temperatursensor
italian		Aprire qui			Catetere Foley con sensore della temperatura
spanish		Aprir aqui			Sonda Foley con sensor de temperatura
swedish		Öppnas här			Foleykateter med temperatursensor
dutch		Hier openen			Foley-katheter met temperatuursensor
danish		Abnes her			Balloonkateter med temperaturføler
finish		Avaa tästä			Foleyn katetri lämpötila-anturilla
greek		Anoixte edw
czech		Zde otevřete			Foleykateter med temperaturfŕler
		Itt nyissa fel!			Foleyho katétr s teplotním čidlem
hungarian					Foley hõérzékelõs katéter
russisch
polish		Tu otwierać			Cewnik Foleya z Czujnikiem temperatuy
turkish		Buradan acınız			Isı Sensörlü Foley Catheter
		Abrir aqui

			still incorrect

## Carton Box Labeling
Product Label (Box)					max.	Width	65	mm
				max.	Height	70	mm

	Foley Catheter					for internal use only
	with temperature sensor (400 series compatible)
				Material		self-adhesive white paper label
	PN		Barcode
				123456789				Placement
	Size		xxFR
	Volume		yyml
	Quantity		12

			YYYY-MM-DD					Production Label / (Box)

			YYYY-MM-DD

	LOT		Barcode
				123456789
	REF		Barcode					Ref. No. is a customer-specific number.
				123456789

Customer Label					max.	Width	100	mm
				max.	Height	70	mm

	Foley Catheter with temperature sensor (400 series compatible)

				Single use only.

				Read the instruction for use.

				Don‘t dispose it on the end of life to the regular household waste.
				For disposal follow the national guidelines.

	Applied Standard:			EN 12470-4

				Rx only

		bluepoint medical GmbH & Co. KG
		An der Trave 15
		23923 Selmsdorf
		Germany

Placement					Material		self-adhesive white paper label

Instruction for use / (english)			Instruction for use / (french)		Instruction for use / (german)					Customer Label

Instruction for use

	Foley Catheter with temperature sensor (400 series compatible)

	Instruction for use
-	Generously lubricate tip and shaft of the catheter.
-	Carefully insert catheter tip into the bladder (normally indicated by urine flow),
	and then a further 30mm to ensure balloon is placed correctly.
-	Using a syringe without needle, inflate balloon with sterile destilled water or
	special balloon catheter solution. Recommended volume to use is marked on the funnel of catheter.
-	For deflation, cut off the inflation funnel above valve, or
	use a syringe without needle to push into valve to drain off.
-	Connect the sensor cable to the monitor.

	Precautions and Warnings
-	For single use only.
-	Do not use if the sterile package is opened or damaged.
-	The size and balloon capacity is marked on outer unit pack and funnel catheter.

Placement

Instruction for use / (english)			Instruction for use / (french)		Instruction for use / (german)					Customer Label

Instruction for use / (portuguese)			Instruction for use / (spanish)		Instruction for use / (italian)			Instruction for use / (greek)			Instruction for use / (turkish)

Instruction for use / (swedish)			Instruction for use / (danish)		Instruction for use / (norwegian)			Instruction for use / (finnish)			Instruction for use / (dutch)

Instruction for use / (russian)			Instruction for use / (tchech)		Instruction for use / (bulgarian)			Instruction for use / (polish)			Instruction for use / (romanian)

Questions

1	Compatibility to thermistor 400 series
2	Accuracy 25°C - 45°C: +/- 0,1°C
3
4	Resterilize before use if package is damaged.					no
5	Used materials		Silicone, medical grade				no

6	Recycling icon

7	body no.		BPM		CE0482
			Sensatronic		CE0482

8	Reference No. are the same on primary and secundary packaging
9	Storage period from sterile packaging unknown.					5years
10	Delivery address for BPM products is Sensatronic.
11	At the beginning the Instruction for use is in english/french/german only and it is realized as an label.
12	Min order volume is one (1) Euro palette
13	USD window		1,29USD		1,42USD		per EURO
14	Class IIa
15	Languages		Europe		english
				french
				german
				spanish
				dutch
				swedish
				italian
				portuguese
				polish
				hungarian
				swedish
				danish
				finnish
				norway
				greek
				russian
				turkish
				czech

			Asia		english
				Chinese simplified
				Chinese traditional
				japanese
				thai
				korean