## Rev. A0
1. Select a suitable site for the sensor. The ball of the foot is a preferrable site. The heel of the hand may be used as an alternative site.
2. Remove the adhesive backing and position the detector on the sole of the foot directly opposite the detector.
Align the light source on the top of the toe directly opposite the detector.
3. Route the cable along the top of the foot and secure with the tape if necessary. If using heel of hand, route the cable along side the arm and
secure with tape if necessary.
4. Connect the sensor cable into the patient cable and verify proper operation as descrbed in the instrument’s operator manual.
Indications |  |  |  | Warnings and precautions
The sensor is indicated for use for continuous non-invasive or spot |  |  | 1. | This sensor is for use only with compatible monitors,instruments, or oximetry
monitoring of functional oxygen saturation of arterial hemoglobin (SpO2) |  |  |  | modules. Use of this sensor with instruments other than compatibles
and pulse rate for patients in hospitals, hospital-type facilities, mobile. |  |  |  | may result in improper performance.
|  |  | 2. | Verify proper operation before use.
The sensor is indicated for single patient use only. |  |  | 3. | Operations may be affected in the presence of strong electromagnetic
sources such as electrosurgery equipment.
Patient weight |  |  | 4. | The product is not recommended for use in the presence of imaging
Recommended for use on patients weighing less than 3kg/6.6 lbs. |  |  |  | equipment such as Magnetic Resonance Imaging (MRI) and Computed
Tomography (CT) devices, etc.
|  |  | 5. | Do not autoclave or immerse in liquid of any kind. Do not sterilize with ETO.
Accuracy |  |  | 6. | Do not stretch the adhesive tape too tighten to assure that the blood-
1. SpO2 70% - 100% SpO2 ± 2 digits |  |  |  | circulation is not restricted.
< 70% SpO2 : unspecified |  |  | 7. | If the sensor is damaged in any way, discontinue use immediately.
|  |  | 8. | Operation may be affected in the presence of high ambient light (also
Verified by clinical tests, where the measured values of the sensors were |  |  |  | because of IR and UV light). Shield the sensor area with a surgical
compared with those of the arterial co-oximetry in adult subjects over the |  |  |  | towel if necessary.
specified SpO2 range. |  |  | 9. | Check and reposition the sensor to an alternate location every 4 hours.
|  |  | 10. | Intravascular dyes may interfere with performance of the sensor and
2. Pulse Rate 30 - 250 BPM : ±3 BPM |  |  |  | the monitor which may cause inaccurate measurements.
|  |  | 11. | The performance of the sensor and the monitor may be compromised
by excessive motion. To decrease this motion, make a loop with the
Storage temperature - 20°C - + 70°C |  |  |  | sensor cable and secure it to the patient using tape.
Operating temperature + 5°C - + 40°C |  |  | 12. | Fingernail polish or an artificial fingernail can cause inaccurate SpO2
readings.
|  |  | 13. | Refer to the monitor’s operations manual for additional cautions and
Symbols and indications |  |  |  | warnings.
|  |  | 14. | Significant levels of dysfunctional hemoglobin’s, such as Carboxyhemoglobin
or Methemoglobin will affect the accuracy of the oxygen measurement.
| Do not re-use. Single use product |  | 15. | Application of the sensor to edematous or fragile tissue must be avoided.
|  |  | 16. | Venous pulsations that could potentially lead to inaccurate saturation
| Latex FREE |  |  | measurements may be caused when the sensor is wrapped too tightly
or supplemental tape is applied.
Non-sterile product
Sensatronic GmbH
| Dispose according to the local |  |  |  | Am Ring 9
| legislation on W.E.E.E. |  |  |  | 23970 Wismar
Germany
Consult instructions for use
Shenzhen Envisen Industry Co. Ltd.
| Keep away from sunlight |  |  |  | 2nd Floor, Block 1, 40 Jianlong Street,
Baoan Community, Heng Gang Town,
Longgang District Shenzhen , China
Catalogue number
Disposable SpO2 Sensor |  | neonatal
Model: | DN-2231 | Nonin compatible
Type: | 7-NP-VM (Plaster)
Manufacturer
European conformity
Use-by date
IPX2
IP Classification indicating
Temperature limit
Keep dry
For prescription use only
Lot number