## Summary
Item | Change contents | Change reason | Before change | After change | Justification | Risk assessment | Validation requirements
1 | Raw cable M.C2.001782's coil dimension 250±5mm change to 250±10mm | 1.Assy cable's coil dimension 250±25mm,but request the raw cable's coil dimension 250±5mm. 2.Cable supplier feedback the raw cable's coil dimension 250±5mm is unstable need CMT to adjust tolerance. 3.CMT measures the dimension of the 30PCS raw cable coil and evaluates the CPK. Only the dimension tolerance of the raw cable coil is 250±10mm, CPK=1.79, PPK=1.21. So CMT requires raw cable suppliers When CMT IQC inspects that the coil dimension of raw cable does not meet 250±10mm, they will accept ccept CMT this requriement,also accept returns. | Raw cable's coil dimension 250±5mm | Raw cable's coil dimension 250±10mm | When the tolerance is adjusted to 250±10mm, 1.CPK=1.79,PPK=1.21,the analysis report as below: 2.CMT IQC inspects that the coil dimension of raw cable does not meet 250±10mm, the raw cable supplier will accept returns. | Change raw cable coil dimension tolerance can meet customer requirement,so this is low risk. | 1.Measured 30pcs cable coil size data, when the tolerance is 250+/-10mm, calculate CPK=1.79 and PPK=1.21，so the supplier have a good process capablitity based on tolerance is 250+/-10mm. 2. The supplier promised to achieve a relaxed tolerance, when the inspection failed they also accept returns.
2 | Change cable attached label material Fasson Fasclear 250/S692N(BW4444) to FASSON 25 MICRON CLEAR PET (MZ0069) | 1. Cable label material Fasson Fasclear 250/S692N(BW4444) attached on the cable has ouccered open-mouth failtur,defect rate 100%. The defect picture as below: 2.Cable label material FASSON 25 MICRON CLEAR PET (MZ0069) attached on the cable doesn't ouccerd open-mouth failture. | 1.Cable attached label material Fasson Fasclear 250/S692N(BW4444) 2.The defect picture as below: | 1.Cable attached label material FASSON 25 MICRON CLEAR PET (MZ0069) 2.The qualified picture as below: | 1.Cable attached label material FASSON 25 MICRON CLEAR PET (MZ0069) has passed aging test and high-low temperature aging test without open-mouth failture. The test report as below: 2.Cable attached label material FASSON 25 MICRON CLEAR PET (MZ0069) has passed FAIR, also meet RHOS/REACH requirement. the FAIR see below: | 1.Cable label material FASSON 25 MICRON CLEAR PET (MZ0069) has passed aging test , high and low temperature aging test without open mouth failure. 2.Cable label material FASSON 25 MICRON CLEAR PET (MZ0069) has passed FAIR, also meet RHOS and REACH requirement 3.Both label size are same. | Cable attached label material FASSON 25 MICRON CLEAR PET (MZ0069) has passed aging test , high and low temperature aging test without open mouth failure.
3 | Change cable attached label print contents structure | Current print contents structure is easy to mix the lable number,no POKA YOKE. The current print contents struceture as below: |  |  | 1.To aviod Operater mix the label number. 2.To improve product quality. | 1.Not change current print contents. 2.Add more clearly print informations on the label. | 1.New designed label template can automatic serial number production. 2.Use new designed contents to print and attach on the FG without any other problem( the QR code cannot be recognized, and the printed characters are covered and cannot be seen clearly).
4 | Change Product specification description | Customer feedbacked the product specification description error. | Current product specification description: Tool mono plug straight | Current product specification description: Assy, Sensor cable O2 coiled yellow 250mm Mono Plug Straight 2x | Customer require CMT correct product specification | N/A | N/A