## Sheet1
Order	Opera	Qty	Data sheet	Description	Supplier	Part number	Supplier Description	Price	Order quantity	Build Qty	Manufacturing costings – Vandagraph	Manufacturing costings – Weld Wide	Manufacturing costings – Sumner	Manufacturer	Manufacturer part number	Opera
1	7930000	1	Y	Case	RS	507-983		10.850	50		£10.350	£10.350	£10.350	OKW	A9060019	7930000
2	7930001	1		Case – machined	Pendle Signs & Plastics			3.000	50		£3.000	£3.000	£3.000			7930001
3	7930002	1	Y	Case – machined & with printing	Kingsway Print (£60.00 set up)			68.250	50	1	£1.365	£1.365	£1.365			7930002
4	7930003	1		Case – machined & with printing – sensor adapter fitted					50							7930003
5	7930004	1		Oxygen Sensor Adapter						1						7930004
6	7930005	1	Y	LCD	Anders Electronics	OEM4	Voltmeter module	32.900	50	1	£19.740	£19.740	£19.740			7930005
7	7930006	1	Y	ON/OFF Switch	RS	197-7692	SPST Miniature Slimline Rocker Switch	0.740	25	1	£0.740	£0.740	£0.740	Arcolectric	H8800VAAAB	7930006
8	9730040	1	Y	Calibration Potentiometer	RS	169-506	Potentiometer, 10K	4.640	10	1	£6.430	£6.430	£6.430	Vishay Sfernice	P16NP103MAB15	9730040
9	7930007	1	Y	Battery Lead	Farnell	1183124	Battery Connector, PP3 Type, pack of 10	3.870		1	£0.387	£0.387	£0.387			7930007
10	7930008	1	Y	Input Connector	Farnell	9731148	22-27-2021 Header, Square Pin, 0.1”	0.320		1	£0.320	£0.320	£0.320			7930008
11	7930009	34.0cm	Y	Cable – Red	RS	712-5358	7 / 0.2mm cable, red – 100m reel	6.450			£0.020	£0.020	£0.020			7930009
12	7930010	16.5cm	Y	Cable – Black	RS	712-5327	7 / 0.2mm cable, black – 100m reel	6.450			£0.010	£0.010	£0.010			7930010
13	7930011		Y	Tinned Copper Wire – 0.71 mm	RS	355-079	Tinned Annealed Solid Copper Wire. 22 swg	4.310			£0.010	£0.010	£0.010			7930011
14	7930012	5	Y	Cable Tie	RS	664-2883	White sub-min nylon cable tie, 71x1.6mm, pack of 100	1.420	1	5	£0.142	£0.142	£0.142			7930012
15	7930013	2	Y	Cable Saddle	RS	241-4776		3.390	50	2	£0.136	£0.136	£0.136			7930013
16	0032310	4.0cm	Y	Heatshrink tubing, black, 1.6mm x 20m	RS	666-852	Black heatshrink tubing, 1.6mm bore	19.350			£0.040	£0.040	£0.040			0032310
17	0032312	4.5cm	Y	Heatshrink tubing, black, 3.2mm x 20m	RS	666-874	Black heatshrink tubing, 3.2mm bore	16.390			£0.040	£0.040	£0.040			0032312
18	7930014	3.2cm	Y	Foam Insert – Battery Compartment – grey	RS	205-0940	Grey PVC foam sealing strip, 15m L x 25mm W	11.030	1		£0.024	£0.024	£0.024			7930014
19	7930015	3.2cm	Y	Foam Insert – Battery Compartment – black	RS	205-0883	Blk PVC foam sealing strip, 15m L x 25mm W	7.050	1		£0.015	£0.015	£0.015			7930015
20	0050075			Cyanoacrylate Super glue, high performance – low odour, low bloom, 50g bottle	Grosvenor	L0301323		37.750	1							0050075
21	0050070			Polyolefin Primer, 10g bottle.	Grosvenor	LC770		12.010	1							0050070
22	7950000		Y	Silicone adhesive	CPC	SASILADREDCAP	Servisol 200003100 Non-Corrosive Silicone Sealant, 75ml	4.860	1							7950000
23	0110370	1		Oxygen Sensor, WGA-01, Weld Wide												0110370
24	0110380	1		Oxygen Sensor, WGA-01, Sumner												0110380
25	7940000	1		Labour Cost – Assembly of Oxygen Analyzer	Viamed			5.000	1.000		£10.000	£10.000	£10.000			7940000
26	7930020	1		Label, Front Panel, top – VN450	Renlim				500							7930020
27	7930021	1		Label, Front Panel, lower LHS – VN450	Renlim				500							7930021
28	7930022	1		Label, Rear Panel, large – VN450	Renlim				500							7930022
29	7930023	1		Label, Front Panel, top – Argone Weld Gas Analyser	Renlim			0.154	500			£0.154				7930023
30	7930024	1		Label, Front Panel, lower LHS - Argone Weld Gas Analyser	Renlim			0.164	500			£0.164				7930024
31	7930025	1		Label, Rear Panel, large - Argone Weld Gas Analyser	Renlim			0.286	500			£0.286				7930025
32	7930026	1		Label, Front Panel, top – Sumner Manufacturing	Renlim			0.182	500				£0.182			7930026
33	7930027	1		Label, Front Panel, lower LHS – Sumner Manufacturing	Renlim			0.194	500				£0.194			7930027
34	7930028	1		Label, Rear Panel, large - Sumner Manufacturing	Renlim			0.386	500				£0.386			7930028
35	7930019	1		Label, Rear Panel, serial number	Renlim			0.210	500	1	£0.210	£0.210	£0.210			7930019
36	7900000	1		Oxygen Analyzer, without sensor – no labels, apart from Serial Number	Renlim											7900000
38	7900010	1		Oxygen Analyzer, without sensor – VN450	Renlim											7900010
39	7900011	1		Oxygen Analyzer, with sensor – VN450	Renlim											7900011
40	7900020	1		Oxygen Analyzer, without sensor – Argone Weld Gas Analyzer	Renlim											7900020
41	7900021	1		Oxygen Analyzer, with sensor – Argone Weld Gas Analyzer	Renlim											7900021
42	7900030	1		Oxygen Analyzer, without sensor – Sumner Manufacturing	Renlim											7900030
43	7900031	1		Oxygen Analyzer, with sensor – Sumner Manufacturing	Renlim											7900031
44	7910010			Oxygen Analyzer – Vandagraph VN450	Viamed											7910010
45	7910020			Oxygen Analyzer – Argone Weld Gas Analyzer	Viamed											7910020
46	7910030			Oxygen Analyzer – Sumner Manufacturing	Viamed											7910030
				Plastic bag
											£52.979	£53.583	£53.741